## Introduction
Isothermic calculation of a Stirling engine: alpha, beta or gamma.
(Author: Jean-Pierre Van Dormael e-mail : JP.VANDORMAEL@SKYNET.BE december 2002 Translation: Pierre Gras april 2008)
This Excel program consists of three sheets: the first contains an introduction and the used theory, the second allows you to enter data and see the results, and the third contains tables of calculation. The user is supposed to know the operating of a Stirling engine.
Contrary to usual practice, we have used the capital letters P and V for the pressure p and volume v in the formulas. It is for distinguishing these values from their indices.
Introduction.
For alpha-type engines, there are two piston engines operating with a crankshaft, which are respectively in a cold zone and a hot zone. For beta and gamma engines, there are a power piston, which transmits power to the crankshaft and a displacer which moves the gas between the hot source and the cold source without producing any work. .
For beta engines, the piston and the displacer are in the same cylinder. This design complicates construction, but significantly reduces the dead space between the piston and the displacer because they move in a common area.
In gamma engines, the piston and the displacer are in separated cylinders. This allows greater flexibility in the kinematic design but reduces the specific power of the engine.
The method of calculation used is similar to the Schmidt method but it does not need to define the multiple parameters necessary for the analytical solution of the integrals. With the spreadsheet, we can use numerical integration with an accuracy as good as we wish. The calculation of the average temperature in the regenerator is also different of the Schmidt method using an arithmetic mean when we use an effective average temperature calculated analytically.
The pressure P is uniform throughout the engine. This is valid only if the pressure losses in the exchangers are low ie. if the engine is not running too fast and it's not too big,
Theory
We choose to apply the ideal gas equation: PV=mRT (1) which is, for a first approximation, sufficient for the range of temperatures.
The engine is divided into three volumes: the cold volume in which the power piston moves and which contains the cooler, the volume containing the displacer (or the second piston for type alpha engine), and the volume of the regenerator.
It is assumed that the gas in the hot and cold volumes is maintained at constant temperatures: Tb (low="basse" in french) and Th (high). Hence the name of isothermal analysis.
The temperature of gas in the regenerator is equal to the effective average temperature Tmr=(Th-Tb)/ln(Th/Tb) where ln is the Neperian logarithm of the ratio (Th/Tb). This formula is calculated assuming that the temperature in the regenerator moves linearly from Tb to Th. The density of gas varies throughout the regenerator. If we divide the space into thin slices, the average temperature will be Tmr= (T1*m1 + T2*m2 + ... +Tn*mn)/(m1 + m2 + ... +mn) where m1, m2, .. et T1, T2, ... are the masses and temperatures of gas of successive slices .In passing to the limit (ie., taking an infinite number of infinitely thin slices), the two sums are some integrals. By resolving them, we find the formula used to Tmr. .
In reality, the average temperature of gas in the regenerator is higher when the gas moves from hot zone to the cold zone and vice versa. It is easy to understand that it is inherent in exchanger design. This difference in temperature which allows the heat to flow from the gas to the heat exchanger and vice versa is called Td. It depends on the design of the exchanger and on the nature of the gas. It possible to seize an estimated value of this temperature difference in the calculation for seeing the effect.
The volumes at low and high temperatures vary depending on the positions of pistons.
The volume Vcom common is the volume swept by the engine piston and the displacer in a beta engine. In deduction from the cold dead volume. If Vcom is zero, we have an engine gamma. If it is positive, the engine is a beta type. It is also zero for an engine alpha.
If the rods are sufficiently long compared to the stroke, their movements may be regarded as a sine function of the angle phi of the crankshaft. It is almost always the case.
This angle phi is zero when the first engine piston is at top dead centre.
The movement of the displacer (or second piston for an alpha type) is shifted of an angle psi compared to the power piston.
This angle psi is negative for a back shift, and positive for a forward shift in comparaison with the first piston. Forward shift is usual for a Stirling engine. Ie. that the displacer (or the second piston for a alpha engine) is above the power piston .I.e. that the displacer (or the second piston for an alpha engine) precedes the power piston.
The volume at high temperature is: Vh=(Vd/2)*(1-cos(phi+psi)) + Vdeadhot where Vd is the displacer volume (or of the second piston for an alpha engine) and Vdeadhot is the hot dead volume which contains the heater. .
The volume at cold temperature ist: Vb=(Vm/2)*(1-cos(alpha))+(Vd/2)*(1+cos(alpha+phi)) + Vmortm - Vcom, where Vm is the volume swept by the power piston, Vdeadcold the cold dead volume which contains the cooler, Vcom the common volume swept by the two pistons and (Vd/2)*(1+cos(alpha+phi)) the cold volume under the displacer. Vcom and (Vd/2)*(1+cos(alpha+phi)) are equal to zero for an alpha engine. (see below)
The constant volume of the regenerator is: Vr.
At any time, the total volume is V=Vh+Vb+Vr (4) and the total mass of gas is m=mh+mb+mr (5). The indices h, c and r indicate volumes at hot temperature or cold temperature, and the one of the regenerator
With the ideal gas law, we can write for all three volumes: P*Vh=mh*R*Th, P*Vc=mc*R*Tc et P*Vr=mr*R*(Tmr+dT) where dT is the temperature difference in the regenerator compared to the theoretical average.
The three masses are: mh=P*Vh/(R*Th) (6), mb=P*Vb/(R*Tb) (7) and mr=P*Vr/(R*(Tmr+dT)) (8) , for, respectively, the cold volume, the hot volume and the regenerator volume.
The total mass of gas ist: m=Po*Vmax/(R*To) (9) where Po, Vmax and To are the pressure, the volume and the temperature at the moment of the filling with gas.
.During this filling, the internal volume is maximal. Vmax is calculated with V =Vh+Vc+Vr (10).
By replacing the values of masses of gas in the equation (5) by those given by equations (6), (7) and (8) we get:
Po*Vmax/T0 = P*(Vh/Th+Vc/Tc+Vr/(Tmr+dT)) which give us the pressure value P =(Po*Vmax/To)/(Vh/Th+Vc/Tc+Vr/(Tmr+dT))
Remark: the pressure is independent of R (and therefore of the type of gas) for a filling pressure.
By integrating on a complete cycle P*dV, we get the engine work, expressed in joule, per a rotation.
For convenience, we integrate P * dV numerically by computing V each 5 degrees for example. dV is the difference between two successive steps and P is the average between two steps.
For one cycle, we get the energy expressed in Joule.
By multiplying it by the speed of rotation, we get the power expressed in Watt.
In practice.
Now, click on the tab "Data and results".Enter the variables of your engine (area on a green background). The results appear immediately.
Thanks to the "value target" function in the "Tools" of Excel, you can find the variables necessary for obtaining a result. For example, you can find the filling pressure necessary for obtaining an expected power, or the capacity for a particular average pressure, and so on.
Finally, it must be remembered, the results are theoretical. The differences are mainly due to the fact that the temperature is not uniform in volumes supposed isothermal and that the pressure losses induce changes in pressure depending on the flow of gas. Taking into account these practical realities, calculations give the magnitudes of variables and their mutual influences.
Note: It seems that the theory of Schmidt published by Khirata contains an error in calculating volumes.

## Data and results
The data to be included are red on a green background (column "values to be seized, lines 7 to 19). The other data are calculated.
The useful results appear lines 30 to 35
The data to seize are expressed as usual (cc, degrees Celsius, kg / cm ²). The calculations are done in International System (meter, newton, joule, watt, second, pascal).
Initial data
PARAMETERS | VALUES to be seized | Usual UNITS | COMMENTS |  |  | TRANSPOSED VALUES | S.I. UNITS
Initial data
Engine type=? | 1 |  | (0=alpha, 1=bêta or gamma)
Cylinder capacity Vm= ? | 100 | cm3 | (volume swept by the piston engine) |  |  | 0.0001 | m3
Displacement volume Vd= ? | 50 | cm3 | (volume swept by the displacer or the second piston of an alpha engine) |  |  | 5e-05 | m3
Cold dead volume Vdeadcold = ? | 10 | cm3 | This volume contains the cooler. |  |  | 1e-05 | m3
Hot dead volume Vdeadhot= ? | 10 | cm3 | This volume contains the heater. |  |  | 1e-05 | m3
Common volume swept by the two pistons Vcom= ? | 14 | cm3 | Vcom common is the volume swept by the two pistons in the case of a beta engine, in deduction from the cold dead volume. |  |  | 1.4e-05 | m3
Regenerator volume Vr= | 20 | cm3 |  |  |  | 2e-05 | m3
Hot temperature Th= | 800 | °C |  |  |  | 1073 | K
Cold température Tc= | 20 | °C |  |  |  | 293 | K
Température différence of the régénérateur dT= | 12 | °C | That is the difference in the average temperature of the regenerator compared to the theoretical average temperature between the outward and return of the gas |  |  | 12 | K
Phase angle difference for the displacer psi= | 90 | degrés |  |  |  | 1.5708 | radian
Internal pressure before running Po= | 4.989 | kg/cm2 | This is the filling pressure before running. |  |  | 489421.4781 | pascal
Rotation speed= | 3000 | rpm |  |  |  | 50 | r/sec (Hz)
Calculation:
PARAMETERS | CALCULATED VALUES | Usual units | COMMENTS |  |  | CALCULATED VALUES | S.I, units
Volume maximum Vmax= | 176 | cm3 |  |  |  | 0.000176 | m3
Po*Vmax/To= | 0.29399 |  | (initial conditions during filling at room temperature: To=20°C=293K)
Arithmetic average= |  |  | = Th + Tc / 2 |  |  | 683 | K
Average temperature in the regenerator Tm= |  |  | = Th - Tc / Log Néperien Th / Tc |  |  | 600.9055 | K
Vr/Tm= | 3.3283e-08 |  | = Th + Tc / 2
PRACTICAL RESULTS:
Alpha engine
Calculated power: | 2094.1332 | watt | 2.806 | cv | If square cylinder (bore=stroke).
Average pressure: | 1181500.7026 | pascal | 12.0438 | kg/cm² | Diam. Pist. Engine.= | 5.0308 | cm | 0.050308 | m
Max pressure: | 2333226.5525 | pascal | 23.7842 | kg/cm² | Area of piston= | 19.8776 | cm² | 0.0019878 | m²
Min pressure: | 599396.1635 | pascal | 6.1101 | kg/cm² | Diam. Pist. displacer.= | 3.9929 | cm | 0.039929 | m
[5 empty] | Area= | 12.5221 | cm² | 0.0012522 | m²

## Calculation tables
[12 empty] | P for graph. | P for graph. |  | V for graph. |  |  |  | Position | Position
| Alpha in degrees | Alpha in radians | COS(alpha) | COS(alpha+phi) | Vh en m3 | Vb en m3 | Vh/Th | Vb/Tb | dT | Tr | P (pascal) | from 0 to 180 | from 180 to 360 | V (m3) | V (cm³) | dV | P*dV | T en K | Piston engine | Displacer
1 | 0 | 0 | 1 | 6.1257e-17 | 3.5e-05 | 2.1e-05 | 3.2619e-08 | 7.1672e-08 | 0 | 600.9055 | 2136932.4901 | 21.7832 | 21.7832 | 7.6e-05 | 76 | 0 | 0 | 552.4288 | 5.0308 | 5.5842
2 | 5 | 0.087266 | 0.99619 | -0.087156 | 3.7179e-05 | 1.9011e-05 | 3.4649e-08 | 6.4885e-08 | 12 | 612.9055 | 2224373.8012 | 22.6746 | 20.7668 | 7.619e-05 | 76.1903 | 1.9027e-07 | 0.4149 | 576.4733 | 5.0212 | 5.4746
3 | 10 | 0.17453 | 0.98481 | -0.17365 | 3.9341e-05 | 1.7418e-05 | 3.6665e-08 | 5.9448e-08 | 12 | 612.9055 | 2283489.0586 | 23.2772 | 19.7658 | 7.676e-05 | 76.7596 | 5.6935e-07 | 1.2833 | 596.216 | 4.9926 | 5.3658
4 | 15 | 0.2618 | 0.96593 | -0.25882 | 4.147e-05 | 1.6233e-05 | 3.8649e-08 | 5.5404e-08 | 12 | 612.9055 | 2320630.7433 | 23.6558 | 18.716 | 7.7704e-05 | 77.7037 | 9.441e-07 | 2.1734 | 613.366 | 4.9451 | 5.2587
5 | 20 | 0.34907 | 0.93969 | -0.34202 | 4.3551e-05 | 1.5465e-05 | 4.0588e-08 | 5.2781e-08 | 12 | 612.9055 | 2333226.5525 | 23.7842 | 17.6535 | 7.9015e-05 | 79.0154 | 1.3117e-06 | 3.0521 | 627.1052 | 4.8791 | 5.154
6 | 25 | 0.43633 | 0.90631 | -0.42262 | 4.5565e-05 | 1.5119e-05 | 4.2465e-08 | 5.1601e-08 | 12 | 612.9055 | 2320373.0558 | 23.6531 | 16.6071 | 8.0685e-05 | 80.6846 | 1.6692e-06 | 3.884 | 636.8255 | 4.7951 | 5.0527
7 | 30 | 0.5236 | 0.86603 | -0.5 | 4.75e-05 | 1.5199e-05 | 4.4268e-08 | 5.1873e-08 | 12 | 612.9055 | 2282992.0006 | 23.2721 | 15.598 | 8.2699e-05 | 82.6987 | 2.0141e-06 | 4.6359 | 642.2072 | 4.6938 | 4.9553
8 | 35 | 0.61087 | 0.81915 | -0.57358 | 4.9339e-05 | 1.5703e-05 | 4.5983e-08 | 5.3594e-08 | 12 | 612.9055 | 2223670.8777 | 22.6674 | 14.6407 | 8.5042e-05 | 85.0424 | 2.3437e-06 | 5.2811 | 643.2472 | 4.5759 | 4.8628
9 | 40 | 0.69813 | 0.76604 | -0.64279 | 5.107e-05 | 1.6628e-05 | 4.7595e-08 | 5.6751e-08 | 12 | 612.9055 | 2146237.2373 | 21.8781 | 13.744 | 8.7698e-05 | 87.6978 | 2.6554e-06 | 5.8019 | 640.2333 | 4.4423 | 4.7758
10 | 45 | 0.7854 | 0.70711 | -0.70711 | 5.2678e-05 | 1.7967e-05 | 4.9094e-08 | 6.1321e-08 | 12 | 612.9055 | 2055190.7628 | 20.95 | 12.9121 | 9.0645e-05 | 90.6447 | 2.9469e-06 | 6.1906 | 633.6746 | 4.2941 | 4.6949
11 | 50 | 0.87266 | 0.64279 | -0.76604 | 5.4151e-05 | 1.971e-05 | 5.0467e-08 | 6.7268e-08 | 12 | 612.9055 | 1955137.0024 | 19.93 | 12.1464 | 9.3861e-05 | 93.8606 | 3.216e-06 | 6.4485 | 624.2126 | 4.1323 | 4.6207
12 | 55 | 0.95993 | 0.57358 | -0.81915 | 5.5479e-05 | 2.1842e-05 | 5.1704e-08 | 7.4547e-08 | 12 | 612.9055 | 1850333.8082 | 18.8617 | 11.4457 | 9.7321e-05 | 97.3212 | 3.4606e-06 | 6.5845 | 612.5328 | 3.9582 | 4.5539
13 | 60 | 1.0472 | 0.5 | -0.86603 | 5.6651e-05 | 2.4349e-05 | 5.2796e-08 | 8.3104e-08 | 12 | 612.9055 | 1744402.7562 | 17.7819 | 10.8074 | 0.000101 | 101 | 3.6788e-06 | 6.6122 | 599.2942 | 3.7731 | 4.495
14 | 65 | 1.1345 | 0.42262 | -0.90631 | 5.7658e-05 | 2.7211e-05 | 5.3735e-08 | 9.2872e-08 | 12 | 612.9055 | 1640203.1287 | 16.7197 | 10.2282 | 0.00010487 | 104.8691 | 3.8691e-06 | 6.5477 | 585.0824 | 3.5785 | 4.4443
15 | 70 | 1.2217 | 0.34202 | -0.93969 | 5.8492e-05 | 3.0407e-05 | 5.4513e-08 | 1.0378e-07 | 12 | 612.9055 | 1539832.4971 | 15.6966 | 9.7041 | 0.0001089 | 108.899 | 4.0299e-06 | 6.4076 | 570.3865 | 3.3757 | 4.4023
16 | 75 | 1.309 | 0.25882 | -0.96593 | 5.9148e-05 | 3.3911e-05 | 5.5124e-08 | 1.1574e-07 | 12 | 612.9055 | 1444707.2313 | 14.7269 | 9.231 | 0.00011306 | 113.059 | 4.1601e-06 | 6.2079 | 555.5934 | 3.1664 | 4.3693
17 | 80 | 1.3963 | 0.17365 | -0.98481 | 5.962e-05 | 3.7697e-05 | 5.5564e-08 | 1.2866e-07 | 12 | 612.9055 | 1355681.1304 | 13.8194 | 8.8051 | 0.00011732 | 117.3176 | 4.2585e-06 | 5.9628 | 540.9942 | 2.9522 | 4.3456
18 | 85 | 1.4835 | 0.087156 | -0.99619 | 5.9905e-05 | 4.1737e-05 | 5.5829e-08 | 1.4245e-07 | 12 | 612.9055 | 1273172.0317 | 12.9783 | 8.4223 | 0.00012164 | 121.6422 | 4.3246e-06 | 5.6844 | 526.797 | 2.7346 | 4.3313
19 | 90 | 1.5708 | 6.1257e-17 | -1 | 6e-05 | 4.6e-05 | 5.5918e-08 | 1.57e-07 | 12 | 612.9055 | 1197278.4002 | 12.2047 | 8.0793 | 0.000126 | 126 | 4.3578e-06 | 5.3828 | 513.1421 | 2.5154 | 4.3265
20 | 95 | 1.6581 | -0.087156 | -0.99619 | 5.9905e-05 | 5.0453e-05 | 5.5829e-08 | 1.7219e-07 | 12 | 612.9055 | 1127877.4794 | 11.4972 | 7.7726 | 0.00013036 | 130.3578 | 4.3578e-06 | 5.0663 | 500.1161 | 2.2962 | 4.3313
21 | 100 | 1.7453 | -0.17365 | -0.98481 | 5.962e-05 | 5.5062e-05 | 5.5564e-08 | 1.8793e-07 | 12 | 612.9055 | 1064702.8854 | 10.8532 | 7.4992 | 0.00013468 | 134.6824 | 4.3246e-06 | 4.741 | 487.7657 | 2.0786 | 4.3456
22 | 105 | 1.8326 | -0.25882 | -0.96593 | 5.9148e-05 | 5.9793e-05 | 5.5124e-08 | 2.0407e-07 | 12 | 612.9055 | 1007403.0384 | 10.2691 | 7.2566 | 0.00013894 | 138.941 | 4.2585e-06 | 4.4121 | 476.108 | 1.8644 | 4.3693
23 | 110 | 1.9199 | -0.34202 | -0.93969 | 5.8492e-05 | 6.4609e-05 | 5.4513e-08 | 2.2051e-07 | 12 | 612.9055 | 955583.3831 | 9.7409 | 7.0422 | 0.0001431 | 143.101 | 4.1601e-06 | 4.0831 | 465.1395 | 1.6551 | 4.4023
24 | 115 | 2.0071 | -0.42262 | -0.90631 | 5.7658e-05 | 6.9473e-05 | 5.3735e-08 | 2.3711e-07 | 12 | 612.9055 | 908835.7315 | 9.2644 | 6.854 | 0.00014713 | 147.1309 | 4.0299e-06 | 3.7567 | 454.8427 | 1.4523 | 4.4443
25 | 120 | 2.0944 | -0.5 | -0.86603 | 5.6651e-05 | 7.4349e-05 | 5.2796e-08 | 2.5375e-07 | 12 | 612.9055 | 866757.8264 | 8.8355 | 6.6902 | 0.000151 | 151 | 3.8691e-06 | 3.435 | 445.1913 | 1.2577 | 4.495
26 | 125 | 2.1817 | -0.57358 | -0.81915 | 5.5479e-05 | 7.92e-05 | 5.1704e-08 | 2.7031e-07 | 12 | 612.9055 | 828965.7407 | 8.4502 | 6.5491 | 0.00015468 | 154.6788 | 3.6788e-06 | 3.1191 | 436.1535 | 1.0726 | 4.5539
27 | 130 | 2.2689 | -0.64279 | -0.76604 | 5.4151e-05 | 8.3988e-05 | 5.0467e-08 | 2.8665e-07 | 12 | 612.9055 | 795101.1831 | 8.105 | 6.4295 | 0.00015814 | 158.1394 | 3.4606e-06 | 2.8101 | 427.6952 | 0.89853 | 4.6207
28 | 135 | 2.3562 | -0.70711 | -0.70711 | 5.2678e-05 | 8.8678e-05 | 4.9094e-08 | 3.0265e-07 | 12 | 612.9055 | 764835.2905 | 7.7965 | 6.33 | 0.00016136 | 161.3553 | 3.216e-06 | 2.5083 | 419.7814 | 0.73674 | 4.6949
29 | 140 | 2.4435 | -0.76604 | -0.64279 | 5.107e-05 | 9.3233e-05 | 4.7595e-08 | 3.182e-07 | 12 | 612.9055 | 737870.0671 | 7.5216 | 6.2499 | 0.0001643 | 164.3022 | 2.9469e-06 | 2.2141 | 412.3778 | 0.58849 | 4.7758
30 | 145 | 2.5307 | -0.81915 | -0.57358 | 4.9339e-05 | 9.7618e-05 | 4.5983e-08 | 3.3317e-07 | 12 | 612.9055 | 713938.3113 | 7.2777 | 6.1884 | 0.00016696 | 166.9576 | 2.6554e-06 | 1.9276 | 405.4514 | 0.4549 | 4.8628
31 | 150 | 2.618 | -0.86603 | -0.5 | 4.75e-05 | 0.0001018 | 4.4268e-08 | 3.4744e-07 | 12 | 612.9055 | 692802.6179 | 7.0622 | 6.1448 | 0.0001693 | 169.3013 | 2.3437e-06 | 1.6485 | 398.9713 | 0.337 | 4.9553
32 | 155 | 2.7053 | -0.90631 | -0.42262 | 4.5565e-05 | 0.00010575 | 4.2465e-08 | 3.6092e-07 | 12 | 612.9055 | 674253.8653 | 6.8731 | 6.1188 | 0.00017132 | 171.3154 | 2.0141e-06 | 1.3767 | 392.9088 | 0.23567 | 5.0527
33 | 160 | 2.7925 | -0.93969 | -0.34202 | 4.3551e-05 | 0.00010943 | 4.0588e-08 | 3.735e-07 | 12 | 612.9055 | 658109.4622 | 6.7086 | 6.1101 | 0.00017298 | 172.9846 | 1.6692e-06 | 1.112 | 387.2377 | 0.1517 | 5.154
34 | 165 | 2.8798 | -0.96593 | -0.25882 | 4.147e-05 | 0.00011283 | 3.8649e-08 | 3.8507e-07 | 12 | 612.9055 | 644211.5394 | 6.5669 | 6.1186 | 0.0001743 | 174.2963 | 1.3117e-06 | 0.8541 | 381.9342 | 0.08571 | 5.2587
35 | 170 | 2.9671 | -0.98481 | -0.17365 | 3.9341e-05 | 0.0001159 | 3.6665e-08 | 3.9556e-07 | 12 | 612.9055 | 632425.2024 | 6.4467 | 6.1444 | 0.00017524 | 175.2404 | 9.441e-07 | 0.60263 | 376.9774 | 0.038215 | 5.3658
36 | 175 | 3.0543 | -0.99619 | -0.087156 | 3.7179e-05 | 0.00011863 | 3.4649e-08 | 4.0488e-07 | 12 | 612.9055 | 622636.9214 | 6.347 | 6.1878 | 0.00017581 | 175.8097 | 5.6935e-07 | 0.35728 | 372.3486 | 0.0095718 | 5.4746
37 | 180 | 3.1416 | -1 | -1.8377e-16 | 3.5e-05 | 0.000121 | 3.2619e-08 | 4.1297e-07 | 12 | 612.9055 | 614753.1007 | 6.2666 | 6.2666 | 0.000176 | 176 | 1.9027e-07 | 0.11772 | 368.0318 | 0 | 5.5842
38 | 185 | 3.2289 | -0.99619 | 0.087156 | 3.2821e-05 | 0.00012299 | 3.0588e-08 | 4.1976e-07 | -12 | 588.9055 | 607027.4368 |  |  | 0.00017581 | 175.8097 | -1.9027e-07 | -0.11623 | 363.0138 | 0.0095718 | 5.6938
39 | 190 | 3.3161 | -0.98481 | 0.17365 | 3.0659e-05 | 0.00012458 | 2.8573e-08 | 4.2519e-07 | -12 | 588.9055 | 602768.9815 |  |  | 0.00017524 | 175.2404 | -5.6935e-07 | -0.3444 | 359.2998 | 0.038215 | 5.8026
40 | 195 | 3.4034 | -0.96593 | 0.25882 | 2.853e-05 | 0.00012577 | 2.6589e-08 | 4.2924e-07 | -12 | 588.9055 | 600233.1087 |  |  | 0.0001743 | 174.2963 | -9.441e-07 | -0.56787 | 355.8607 | 0.08571 | 5.9097
41 | 200 | 3.4907 | -0.93969 | 0.34202 | 2.6449e-05 | 0.00012654 | 2.465e-08 | 4.3186e-07 | -12 | 588.9055 | 599396.1635 |  |  | 0.00017298 | 172.9846 | -1.3117e-06 | -0.78675 | 352.6902 | 0.1517 | 6.0143
42 | 205 | 3.5779 | -0.90631 | 0.42262 | 2.4435e-05 | 0.00012688 | 2.2772e-08 | 4.3304e-07 | -12 | 588.9055 | 600250.3505 |  |  | 0.00017132 | 171.3154 | -1.6692e-06 | -1.0012 | 349.7846 | 0.23567 | 6.1157
43 | 210 | 3.6652 | -0.86603 | 0.5 | 2.25e-05 | 0.0001268 | 2.0969e-08 | 4.3277e-07 | -12 | 588.9055 | 602803.6257 |  |  | 0.0001693 | 169.3013 | -2.0141e-06 | -1.2115 | 347.1427 | 0.337 | 6.213
44 | 215 | 3.7525 | -0.81915 | 0.57358 | 2.0661e-05 | 0.0001263 | 1.9255e-08 | 4.3105e-07 | -12 | 588.9055 | 607079.807 |  |  | 0.00016696 | 166.9576 | -2.3437e-06 | -1.4178 | 344.7656 | 0.4549 | 6.3056
45 | 220 | 3.8397 | -0.76604 | 0.64279 | 1.893e-05 | 0.00012537 | 1.7642e-08 | 4.2789e-07 | -12 | 588.9055 | 613118.903 |  |  | 0.0001643 | 164.3022 | -2.6554e-06 | -1.62 | 342.6574 | 0.58849 | 6.3926
46 | 225 | 3.927 | -0.70711 | 0.70711 | 1.7322e-05 | 0.00012403 | 1.6144e-08 | 4.2332e-07 | -12 | 588.9055 | 620977.6617 |  |  | 0.00016136 | 161.3553 | -2.9469e-06 | -1.8184 | 340.8248 | 0.73674 | 6.4735
47 | 230 | 4.0143 | -0.64279 | 0.76604 | 1.5849e-05 | 0.00012229 | 1.4771e-08 | 4.1737e-07 | -12 | 588.9055 | 630730.3373 |  |  | 0.00015814 | 158.1394 | -3.216e-06 | -2.0127 | 339.278 | 0.89853 | 6.5476
48 | 235 | 4.1015 | -0.57358 | 0.81915 | 1.4521e-05 | 0.00012016 | 1.3533e-08 | 4.1009e-07 | -12 | 588.9055 | 642469.6749 |  |  | 0.00015468 | 154.6788 | -3.4606e-06 | -2.203 | 338.0301 | 1.0726 | 6.6144
49 | 240 | 4.1888 | -0.5 | 0.86603 | 1.3349e-05 | 0.00011765 | 1.2441e-08 | 4.0154e-07 | -12 | 588.9055 | 656308.1055 |  |  | 0.000151 | 151 | -3.6788e-06 | -2.389 | 337.0984 | 1.2577 | 6.6734
50 | 245 | 4.2761 | -0.42262 | 0.90631 | 1.2342e-05 | 0.00011479 | 1.1503e-08 | 3.9177e-07 | -12 | 588.9055 | 672379.1374 |  |  | 0.00014713 | 147.1309 | -3.8691e-06 | -2.5704 | 336.5039 | 1.4523 | 6.724
51 | 250 | 4.3633 | -0.34202 | 0.93969 | 1.1508e-05 | 0.00011159 | 1.0725e-08 | 3.8086e-07 | -12 | 588.9055 | 690838.9193 |  |  | 0.0001431 | 143.101 | -4.0299e-06 | -2.7468 | 336.2725 | 1.6551 | 6.766
52 | 255 | 4.4506 | -0.25882 | 0.96593 | 1.0852e-05 | 0.00010809 | 1.0114e-08 | 3.689e-07 | -12 | 588.9055 | 711867.927 |  |  | 0.00013894 | 138.941 | -4.1601e-06 | -2.9177 | 336.4354 | 1.8644 | 6.799
53 | 260 | 4.5379 | -0.17365 | 0.98481 | 1.038e-05 | 0.0001043 | 9.6736e-09 | 3.5598e-07 | -12 | 588.9055 | 735672.6987 |  |  | 0.00013468 | 134.6824 | -4.2585e-06 | -3.0822 | 337.0291 | 2.0786 | 6.8228
54 | 265 | 4.6251 | -0.087156 | 0.99619 | 1.0095e-05 | 0.00010026 | 9.4083e-09 | 3.4219e-07 | -12 | 588.9055 | 762487.4991 |  |  | 0.00013036 | 130.3578 | -4.3246e-06 | -3.2395 | 338.0972 | 2.2962 | 6.8371
55 | 270 | 4.7124 | -1.8377e-16 | 1 | 1e-05 | 9.6e-05 | 9.3197e-09 | 3.2765e-07 | -12 | 588.9055 | 792575.7257 |  |  | 0.000126 | 126 | -4.3578e-06 | -3.3883 | 339.6904 | 2.5154 | 6.8419
56 | 275 | 4.7997 | 0.087156 | 0.99619 | 1.0095e-05 | 9.1547e-05 | 9.4083e-09 | 3.1245e-07 | -12 | 588.9055 | 826230.7801 |  |  | 0.00012164 | 121.6422 | -4.3578e-06 | -3.5272 | 341.8673 | 2.7346 | 6.8371
57 | 280 | 4.8869 | 0.17365 | 0.98481 | 1.038e-05 | 8.6938e-05 | 9.6736e-09 | 2.9672e-07 | -12 | 588.9055 | 863775.9959 |  |  | 0.00011732 | 117.3176 | -4.3246e-06 | -3.6543 | 344.696 | 2.9522 | 6.8228
58 | 285 | 4.9742 | 0.25882 | 0.96593 | 1.0852e-05 | 8.2207e-05 | 1.0114e-08 | 2.8057e-07 | -12 | 588.9055 | 905563.0343 |  |  | 0.00011306 | 113.059 | -4.2585e-06 | -3.7674 | 348.2539 | 3.1664 | 6.799
59 | 290 | 5.0615 | 0.34202 | 0.93969 | 1.1508e-05 | 7.7391e-05 | 1.0725e-08 | 2.6413e-07 | -12 | 588.9055 | 951967.9162 |  |  | 0.0001089 | 108.899 | -4.1601e-06 | -3.8637 | 352.6291 | 3.3757 | 6.766
60 | 295 | 5.1487 | 0.42262 | 0.90631 | 1.2342e-05 | 7.2527e-05 | 1.1503e-08 | 2.4753e-07 | -12 | 588.9055 | 1003383.539 |  |  | 0.00010487 | 104.8691 | -4.0299e-06 | -3.9399 | 357.9203 | 3.5785 | 6.724
61 | 300 | 5.236 | 0.5 | 0.86603 | 1.3349e-05 | 6.7651e-05 | 1.2441e-08 | 2.3089e-07 | -12 | 588.9055 | 1060207.1246 |  |  | 0.000101 | 101 | -3.8691e-06 | -3.9921 | 364.237 | 3.7731 | 6.6734
62 | 305 | 5.3233 | 0.57358 | 0.81915 | 1.4521e-05 | 6.28e-05 | 1.3533e-08 | 2.1433e-07 | -12 | 588.9055 | 1122820.5675 |  |  | 9.7321e-05 | 97.3212 | -3.6788e-06 | -4.0155 | 371.6975 | 3.9582 | 6.6144
63 | 310 | 5.4105 | 0.64279 | 0.76604 | 1.5849e-05 | 5.8012e-05 | 1.4771e-08 | 1.9799e-07 | -12 | 588.9055 | 1191561.1347 |  |  | 9.3861e-05 | 93.8606 | -3.4606e-06 | -4.0045 | 380.4273 | 4.1323 | 6.5476
64 | 315 | 5.4978 | 0.70711 | 0.70711 | 1.7322e-05 | 5.3322e-05 | 1.6144e-08 | 1.8199e-07 | -12 | 588.9055 | 1266679.5206 |  |  | 9.0645e-05 | 90.6447 | -3.216e-06 | -3.9528 | 390.5538 | 4.2941 | 6.4735
65 | 320 | 5.5851 | 0.76604 | 0.64279 | 1.893e-05 | 4.8767e-05 | 1.7642e-08 | 1.6644e-07 | -12 | 588.9055 | 1348282.0685 |  |  | 8.7698e-05 | 87.6978 | -2.9469e-06 | -3.853 | 402.1993 | 4.4423 | 6.3926
66 | 325 | 5.6723 | 0.81915 | 0.57358 | 2.0661e-05 | 4.4382e-05 | 1.9255e-08 | 1.5147e-07 | -12 | 588.9055 | 1436254.4024 |  |  | 8.5042e-05 | 85.0424 | -2.6554e-06 | -3.697 | 415.4692 | 4.5759 | 6.3056
67 | 330 | 5.7596 | 0.86603 | 0.5 | 2.25e-05 | 4.0199e-05 | 2.0969e-08 | 1.372e-07 | -12 | 588.9055 | 1530165.305 |  |  | 8.2699e-05 | 82.6987 | -2.3437e-06 | -3.4762 | 430.4365 | 4.6938 | 6.213
68 | 335 | 5.8469 | 0.90631 | 0.42262 | 2.4435e-05 | 3.625e-05 | 2.2772e-08 | 1.2372e-07 | -12 | 588.9055 | 1629153.1835 |  |  | 8.0685e-05 | 80.6846 | -2.0141e-06 | -3.1816 | 447.1205 | 4.7951 | 6.1157
69 | 340 | 5.9341 | 0.93969 | 0.34202 | 2.6449e-05 | 3.2566e-05 | 2.465e-08 | 1.1115e-07 | -12 | 588.9055 | 1731803.6643 |  |  | 7.9015e-05 | 79.0154 | -1.6692e-06 | -2.8051 | 465.4598 | 4.8791 | 6.0143
70 | 345 | 6.0214 | 0.96593 | 0.25882 | 2.853e-05 | 2.9174e-05 | 2.6589e-08 | 9.9571e-08 | -12 | 588.9055 | 1836036.1625 |  |  | 7.7704e-05 | 77.7037 | -1.3117e-06 | -2.3399 | 485.2828 | 4.9451 | 5.9097
71 | 350 | 6.1087 | 0.98481 | 0.17365 | 3.0659e-05 | 2.6101e-05 | 2.8573e-08 | 8.9081e-08 | -12 | 588.9055 | 1939028.924 |  |  | 7.676e-05 | 76.7596 | -9.441e-07 | -1.782 | 506.2779 | 4.9926 | 5.8026
72 | 355 | 6.1959 | 0.99619 | 0.087156 | 3.2821e-05 | 2.3369e-05 | 3.0588e-08 | 7.9758e-08 | -12 | 588.9055 | 2037222.9907 |  |  | 7.619e-05 | 76.1903 | -5.6935e-07 | -1.1319 | 527.9709 | 5.0212 | 5.6938
73 | 360 | 6.2832 | 1 | 3.0629e-16 | 3.5e-05 | 2.1e-05 | 3.2619e-08 | 7.1672e-08 | 0 | 600.9055 | 2136932.4901 |  |  | 7.6e-05 | 76 | -1.9027e-07 | -0.3971 | 552.4288 | 5.0308 | 5.5842
[10 empty] | Pmoy | 1181500.7026 |  | Vmax= | 0.000176 |  |  | 41.8827 | joule / tour
[10 empty] | Pmin | 599396.1635 | [5 empty] | 2094.1332 | watt
[10 empty] | Pmax | 2333226.5525
[11 empty] | 91319106.498 | [5 empty] | 2177.8985
[10 empty] | Pm | 253664.1847 | [5 empty] | 108894.9246